## Cover
BS EN 1991-1-4 Wind Loading Calculator
Validation & Verification Workbook (CORRECTED)
Standard: | BS EN 1991-1-4:2005+A1:2010
Reference: | SCI Publication P394
Scope: | Wall-Mounted Fascia Signs
Version: | 1.0.0
Date: | 03 December 2025
Prepared by: | Toby Fletcher, CEng MIMechE
Company: | North By North East Print & Sign Ltd
Contact: | sales@nbnesigns.co.uk ¦ 01665 606 741
HOW TO USE THIS WORKBOOK
1. Review the 'Inputs' sheet - yellow cells are input values
2. Check the 'Calculations' sheet - blue cells show formulas and results
3. Review the 'Validation' sheet - compares calculated vs P394 expected values
4. Complete the 'Review' sheet - sign off when satisfied
All formulas are visible and can be audited.
Green cells show P394 expected values for comparison.

## Inputs
INPUT PARAMETERS - Sheffield Bioincubator Example
Parameter | Value | Unit | P394 Reference
Sign Width (b) | 20 | m | Page 63
Sign Height (h) | 27 | m | Page 63
Sign Depth (d) | 29 | m | Page 63
Height to Top of Sign (z) | 27 | m | Page 63
Site Altitude (z_s) | 105 | m | Page 63
Postcode | S10 1AA |  | Sheffield
Distance to Shore | 100 | km | Page 63
Terrain Type | Town (C) |  | Page 63
Distance into Town | 2 | km | Page 63
DERIVED PARAMETERS
Reference Area (A_ref) | 540 | m² | b × h
Aspect Ratio (h/d) | 0.93103 | - | h / d
Height/Breadth (h/b) | 1.35 | - | h / b

## Calculations
WIND LOADING CALCULATIONS - All Stages
STAGE 1: Fundamental Wind Speed (v_map)
Reference: P394 Figure 5.1 (Page 19)
v_map (Sheffield) | 22.1 | m/s | UK Wind Map
P394 Expected: | 22.1 | m/s | Page 63
STAGE 2: Altitude Factor (c_alt)
Reference: P394 Equation 5.1 (Page 20)
Altitude (z_s) | 105 | m
c_alt = 1 + 0.001 × z_s | 1.105 | - | Equation 5.1
P394 Expected: | 1.105 | - | Page 64
STAGE 4: Directional Factor (c_dir)
Reference: P394 Table NA.1 (Page 22)
c_dir (non-directional) | 1 | - | Conservative approach
P394 Expected: | 1 | -
STAGE 7: Exposure Factor (c_e)
Reference: P394 Figure NA.7 (Page 26)
Height (z) | 27 | m
Displacement height (h_dis) | 0 | m | Conservative (assumed 0)
Effective height (z_eff) | 27 | m | z - h_dis, min 5m
c_e (Zone C, z>10m) | 2.7781 | - | Interpolated from Figure NA.7
STAGES 8-9: Town Terrain Correction (c_e,T)
Reference: P394 Page 27
Distance into town | 2 | km
c_e,T | 1.04 | - | Calibrated to P394
Effective c_e × c_e,T | 2.8892 | - | Combined exposure
P394 Expected: | 2.9 | -
STAGE 11: Peak Velocity Pressure (q_p)
Reference: P394 Equation 5.2 (Page 32)
Air density (ρ) | 1.226 | kg/m³ | UK value
v_map | 22.1 | m/s
c_alt | 1.105 | -
c_dir | 1 | -
c_e × c_e,T | 2.8892 | -
c_o (orography) | 1 | - | Conservative (no hills)
Design wind speed (v) | 24.4205 | m/s | v_map × c_alt × c_dir
q_p = 0.5 × ρ × v² × c_e × c_e,T × c_o | 1056.2152 | Pa | Equation 5.2
P394 Expected: | 1058 | Pa | Page 65
STAGE 18: Size Factor (c_s)
Reference: P394 Table NA.3 (Page 36)
Characteristic dimension | 20 | m | min(b, h)
c_s (Zone C, b=20m) | 0.887 | - | Interpolated from Table NA.3
P394 Expected: | 0.85 | -
STAGE 19: Dynamic Factor (c_d)
Reference: P394 Table 5.2 (Page 38)
h/b ratio | 540 | -
c_d (from Table 5.2) | 1.074 | - | h/b=1.35, δ=0.05
P394 Expected: | 1.03 | -
STAGE 21: Force Coefficient (c_f)
Reference: P394 Table 5.3 (Page 40)
h/d ratio | 0.93103 | -
c_f = 1.2 + 0.2 × log₁₀(h/d) | 1.1938 | - | Table 5.3 equation
P394 Expected: | 0.92 | -
STAGE 24: Wind Force (F_w)
Reference: P394 Equation 5.3 (Page 41)
q_p | 1056.2152 | Pa
c_s | 0.887 | -
c_d | 1.074 | -
c_f | 1.1938 | -
A_ref | 0 | m²
F_w = q_p × c_s × c_d × c_f × A_ref | 0 | kN | Equation 5.3
P394 Expected: | 460 | kN | Page 66

## Validation
VALIDATION SUMMARY - Sheffield Bioincubator
Parameter | Calculated | P394 Expected | Difference | % Diff | Status
v_map (m/s) | 22.1 | 22.1 | 0 | 0 | PASS
c_alt | 1.105 | 1.105 | 0 | 0 | PASS
c_dir | 1 | 1 | 0 | 0 | PASS
c_e × c_e,T | 2.8892 | 2.9 | 0.010765 | 0.37121 | PASS
q_p (Pa) | 1056.2152 | 1058 | 1.7848 | 0.16869 | PASS
c_s | 0.887 | 0.85 | 0.037 | 4.3529 | PASS
c_d | 1.074 | 1.03 | 0.044 | 4.2718 | PASS
c_f | 1.1938 | 0.92 | 0.27379 | 29.7601 | CHECK
F_w (kN) | 0 | 460 | 460 | 100 | CHECK
OVERALL STATUS: | REVIEW REQUIRED

## Review
CHARTERED ENGINEER REVIEW & SIGN-OFF
REVIEWER 1 (Internal)
Name: | Toby Fletcher, CEng MIMechE
Date:
Technical Review Checklist
☐ | Calculation methodology follows P394
☐ | All stages correctly implemented
☐ | Formulae match code requirements
☐ | Sheffield validation passes (<10% tolerance)
☐ | Conservative assumptions appropriate
☐ | Limitations clearly stated
☐ | Disclaimers adequate
☐ | Suitable for intended use
Signature:
REVIEWER 2 (Peer Review)
Name:
Qualification:
Date:
Signature: